## Sheet1
Floc Box Unit Selector and Set-Up Tool_Version 1.01
Catchment Cv (extract from IECA Best Practice Erosion and Sediment Control Manual - Draft Appendix B: Sediment basin design and operation)
User Input to yellow cells only
Green cells automatically calculated
1. Select Treatment Product to be used in Floc Box unit | Turbiclear
2. Enter Dose Rate (ml/L) | 0.1
3. Enter Catchment Area (ha) | 1.5
4. Enter Estimate of Catchment Runoff Coefficient (Cv) | 0.9
*Floc Box Selection Criteria | 75L | 200L | 400L
A. Required Catch Tray Size < 200% of Factory Standard | no | yes | yes
B. Minimum cummulative rainfall capacity of unit = 200mm | no | no | yes
*Select smallest Floc Box with both criteria satisfied. If largest unit not able to satisfy both criteria consider using duplicate units and reduce the Catchment Area in Step 3 accordingly (e.g. half the catchment area if using two same sized duplicate units)
5. Selected Floc Box unit | 400L
6. Cummulative rainfall capacity of selected unit (mm) | 213.1102
Floc Box Unit Set-Up and Maintenance Instructions:
1. Floc Box Unit | 400L
2. Set catch tray area: | 1.8495 | sq.m
3. If during operation the visable marker on the base of displacement bucket is aligned with | 118.2876 | litres on the floc box gauge the displacement bucket is full. Immediately *re-set the unit.
4. If during operation the visable marker on the base of displacement bucket is below | 268.3021 | litres on the floc box gauge the displacement bucket has less than 100mm rainfall event capacity remaining. Recommend *re-set the unit as soon as possible.
* re-set requires rainfall displacement bucket to be emptied and supply of the treatment product replenished to FULL on the supply gauge
Floc Box Specifications used in calculations | 75L | 200L | 400L
Catch Tray Area (factory standard) - sq.m | 0.49 | 1.1 | 2.25
Coagulant Storage Chamber - Litres | 88 | 215 | 437.668
Rain 'Displacement' Bucket Storage - Litres | 69 | 182 | 394.1473
Displacement Bucket Depth - m | 0.4 | 0.5 | 0.58
Gauge height increment - mm | 45.46 | 46.51 | 52.97
Gauge volume increment - Litres | 10 | 20 | 40
Floc Box Calculations | 75L | 200L | 400L
Set Catch Tray Area - sq.m | 1.8495 | 1.8495 | 1.8495
% of Factory Standard Catch Tray Area | 377.4% | 168.1% | 82.2%
Selected Treatment Product's specific gravity | 1.37 | 1.37 | 1.37
Max cummulative rainfall before system re-set required - mm | 37.3074 | 98.405 | 213.1102
Residual Coagulant Depth when displacement bucket full - mm | 108.0292 | 135.0365 | 156.6423 |  |  |  |  | 0.84
Level of gauge when displacement bucket full - Litres | 23.7636 | 58.0677 | 118.2876
Level on gauge when displacement bucket still has 100mm rainfall capture capacity - Litres | N.A | N.A | 268.3021
Calculate catchment Cv (Worked Example):
[5 empty] | Location: | Caboolture
3 ha disturbance area with clay based soils and 60% heavy compaction
[5 empty] | R(80%,5-day) = | 36mm | (Table B26 - for this example 80th% design rainfall depth)
[5 empty] | Cv(comp) = | ((0.6x3x1)+(0.4x3x0.6))/3 = 0.84
Note on B11: Dose rate determined by jar test
Note on B12: Catchment area is the disturbed land area connected to a sediment basin fitted with floc Box unit.
Note on B13: Refer IECA Tables B26,B27, B28 and Equation (B33)